## Sheet1
Category | Item | Qty | Schneider Family (example) | Part No. | Key Selection Notes / Options
Enclosure | Floor standing enclosure IP54 (with plinth, gland plate) | 1 | Spacial / Universal enclosure family | TBD | Size to be confirmed by panel builder based on heat dissipation and layout
Power Incomer | Main isolator and MCCB | 1 | Compact NSX / equivalent | TBD | Size to site fault level and max current; include lockable handle
Drive Feeder | VSD 30 kW (x3) | 3 | Altivar Process / general purpose VSD | TBD | Confirm supply voltage, overload class, EMC category
Drive Options | Line reactor (optional) per drive | 3 | Line reactor | TBD | As required for harmonics / protection
Drive Options | dv/dt filter (optional) per drive | 3 | Output filter | TBD | As required for long motor cables
Control | PLC CPU + Ethernet | 1 | Modicon PLC family | TBD | Must support Modbus TCP client/master and required I/O
Control | Analog input module (pressure) | 1 | Analog input module | TBD | 2 x AI (4-20 mA) minimum
Control | Digital input module (E-stop, door, permissives) | 1 | Digital input module | TBD | Size per project
HMI | Local operator terminal | 1 | EcoStruxure Operator Terminal | TBD | Basic status, commands, alarms, trends
Networking | Industrial Ethernet switch | 1 | ConneXium / industrial switch family | TBD | Ports >= 6; managed switch preferred if segmentation required
Power Supply | 24 VDC power supply | 1 | Phaseo / PSU family | TBD | Size to PLC+HMI+switch+instrument loops
Signaling | Panel indicators, buzzer (optional) | 1 | Harmony signaling | TBD | Per end user preference
Safety | Emergency stop button (if required) | 1 | Harmony E-stop | TBD | Remove run permissive; local regulation applies
Documentation | Drawings, programs, FAT/SAT forms | 1 | N/A | N/A | Deliverables as per spec appendix