## Sheet1
Tag | Description | Equipment | Signal Type | Interface | Range / Scaling | Normal | PLC Destination | Alarm? | Notes
PT-DISCH-01 | Discharge pressure transmitter (primary) | Booster | AI | Hardwired | 0-16 bar (example) |  | AI Module Ch1 | Y | Used for PID control
PT-DISCH-02 | Discharge pressure transmitter (redundant) | Booster | AI | Hardwired | 0-16 bar (example) |  | AI Module Ch2 | Y | Auto fallback on fault/out-of-range
ESD-01 | Emergency stop (panel) | Booster Panel | DI | Hardwired |  | Closed | DI Module | Y | Removes run permission
DOOR-SW-01 | Panel door switch | Booster Panel | DI | Hardwired |  | Closed | DI Module | N | Optional (maintenance)
RUNCMD-P1 | Run command Pump 1 | Pump 1 | CMD | Modbus TCP |  |  | Drive #1 Control Word | N | Via network
SPDREF-P1 | Speed reference Pump 1 | Pump 1 | CMD | Modbus TCP | 0-100% |  | Drive #1 Speed Ref | N | Via network (PID output)
STATUS-P1 | Drive status Pump 1 | Pump 1 | FB | Modbus TCP |  |  | Drive #1 Status Word | Y
FAULT-P1 | Drive fault code Pump 1 | Pump 1 | FB | Modbus TCP |  |  | Drive #1 Fault Code | Y
RUNCMD-P2 | Run command Pump 2 | Pump 2 | CMD | Modbus TCP |  |  | Drive #2 Control Word | N | Via network
SPDREF-P2 | Speed reference Pump 2 | Pump 2 | CMD | Modbus TCP | 0-100% |  | Drive #2 Speed Ref | N
STATUS-P2 | Drive status Pump 2 | Pump 2 | FB | Modbus TCP |  |  | Drive #2 Status Word | Y
FAULT-P2 | Drive fault code Pump 2 | Pump 2 | FB | Modbus TCP |  |  | Drive #2 Fault Code | Y
RUNCMD-P3 | Run command Pump 3 | Pump 3 | CMD | Modbus TCP |  |  | Drive #3 Control Word | N | Via network
SPDREF-P3 | Speed reference Pump 3 | Pump 3 | CMD | Modbus TCP | 0-100% |  | Drive #3 Speed Ref | N
STATUS-P3 | Drive status Pump 3 | Pump 3 | FB | Modbus TCP |  |  | Drive #3 Status Word | Y
FAULT-P3 | Drive fault code Pump 3 | Pump 3 | FB | Modbus TCP |  |  | Drive #3 Fault Code | Y