## Sheet1
Device | Role | Protocol | IP Address (example) | Subnet | VLAN/Zone | Notes
PLC | Controller | Modbus TCP client | 192.168.10.10 | 255.255.255.0 | Control Panel Zone | Static IP
HMI | Operator interface | HMI/SCADA | 192.168.10.20 | 255.255.255.0 | Control Panel Zone | Static IP
Ethernet Switch | Network infrastructure | N/A | 192.168.10.2 | 255.255.255.0 | Control Panel Zone | Managed switch preferred
VSD #1 | Drive Pump 1 | Modbus TCP server | 192.168.10.31 | 255.255.255.0 | Control Panel Zone | Static IP
VSD #2 | Drive Pump 2 | Modbus TCP server | 192.168.10.32 | 255.255.255.0 | Control Panel Zone | Static IP
VSD #3 | Drive Pump 3 | Modbus TCP server | 192.168.10.33 | 255.255.255.0 | Control Panel Zone | Static IP
Uplink to SCADA (optional) | Operations network | Modbus/OPC | 192.168.20.10 | 255.255.255.0 | Operations Zone | Via firewall/DMZ where required