## Sheet1
Field | Value
Application | Water Booster Set - 3 Pumps
Starter Type | VSD (Variable Speed Drive)
Motor Power (each) | 30 kW
Quantity | 3 pumps
Redundancy | N+1
Control Mode | Cascade PID
Enclosure | IP54 floor standing
Fieldbus | Modbus TCP (Ethernet)
Cyber Level | IEC 62443 baseline (principles)
Assumed supply | 3~ 400 VAC, 50 Hz (confirm per site)